## Hamming_64_57_4
Fourth version --- February 2017
					Tag bit: allows LSB tagging.
What I thought I want: / as a Hamming code it is wrong (will not work) but it’s useful for understanding the desired layout of the result since it’s ordered by result bit position.					It looks better when we use / the least significant byte / only for check bits and / similar isolated bits, / not the numeric payload.
Result bit	63	62	61	60	59	58	57	56	55	54	53	52	51	50	49	48	47	46	45	44	43	42	41	40	39	38	37	36	35	34	33	32	31	30	29	28	27	26	25	24	23	22	21	20	19	18	17	16	15	14	13	12	11	10	9	8	7	6	5	4	3	2	1	0	<- Result bit position
Payload bit	55	54	53	52	51	50	49	48	47	46	45	44	43	42	41	40	39	38	37	36	35	34	33	32	31	30	29	28	27	26	25	24	23	22	21	20	19	18	17	16	15	14	13	12	11	10	9	8	7	6	5	4	3	2	1	0					T	<- Payload bit position
	p5	p5	p5	p5	p5	p5	p5	p5	p5	p5	p5	p5	p5	p5	p5	p5	p5	p5	p5	p5	p5	p5	p5	p5					p5
	p4	p4	p4	p4	p4	p4	p4	p4					p4	p4	p4	p4	p4	p4	p4	p4	p4	p4	p4	p4	p4	p4	p4	p4					p4
					p3	p3	p3	p3	p3	p3	p3	p3					p3	p3	p3	p3	p3	p3	p3	p3					p3	p3	p3	p3	p3	p3	p3	p3					p3
	p2	p2	p2	p2					p2	p2	p2	p2					p2	p2	p2	p2					p2	p2	p2	p2					p2	p2	p2	p2					p2	p2	p2	p2					p2	p2	p2	p2					p2
	p1	p1			p1	p1			p1	p1			p1	p1			p1	p1			p1	p1			p1	p1			p1	p1			p1	p1			p1	p1			p1	p1			p1	p1			p1	p1			p1	p1					p1
	p0		p0		p0		p0		p0		p0		p0		p0		p0		p0		p0		p0		p0		p0		p0		p0		p0		p0		p0		p0		p0		p0		p0		p0		p0		p0		p0		p0					p0
					G		(Global parity bit,or / General parity)

The following should work as extended Hamming code --- / be careful, it’s ordered by logical position (second row of numbers, not first row as it was above)
Result bit	63	62	61	60	59	58	57	56	55	54	53	52	51	50	49	48	47	46	45	44	43	42	41	40	39	38	37	36	35	34	33	7	32	31	30	29	28	27	26	25	24	23	22	21	20	19	18	6	17	16	15	14	13	12	11	5	10	9	8	4	0	3	2	1	<- Result bit position
Logical pos	63	62	61	60	59	58	57	56	55	54	53	52	51	50	49	48	47	46	45	44	43	42	41	40	39	38	37	36	35	34	33	32	31	30	29	28	27	26	25	24	23	22	21	20	19	18	17	16	15	14	13	12	11	10	9	8	7	6	5	4	3	2	1		<- Logical position (SEC portion of the block)
Payload bit	55	54	53	52	51	50	49	48	47	46	45	44	43	42	41	40	39	38	37	36	35	34	33	32	31	30	29	28	27	26	25		24	23	22	21	20	19	18	17	16	15	14	13	12	11	10		9	8	7	6	5	4	3		2	1	0		T				<- Payload bit position
	p5	p5	p5	p5	p5	p5	p5	p5	p5	p5	p5	p5	p5	p5	p5	p5	p5	p5	p5	p5	p5	p5	p5	p5	p5	p5	p5	p5	p5	p5	p5	p5
	p4	p4	p4	p4	p4	p4	p4	p4	p4	p4	p4	p4	p4	p4	p4	p4					p4	p4	p4	p4	p4	p4	p4	p4	p4	p4	p4	p4	p4	p4	p4	p4
	p3	p3	p3	p3	p3	p3	p3	p3					p3	p3	p3	p3	p3	p3	p3	p3					p3	p3	p3	p3	p3	p3	p3	p3					p3	p3	p3	p3	p3	p3	p3	p3
	p2	p2	p2	p2					p2	p2	p2	p2					p2	p2	p2	p2					p2	p2	p2	p2					p2	p2	p2	p2					p2	p2	p2	p2					p2	p2	p2	p2					p2	p2	p2	p2
	p1	p1			p1	p1			p1	p1			p1	p1			p1	p1			p1	p1			p1	p1			p1	p1			p1	p1			p1	p1			p1	p1			p1	p1			p1	p1			p1	p1			p1	p1			p1	p1
	p0		p0		p0		p0		p0		p0		p0		p0		p0		p0		p0		p0		p0		p0		p0		p0		p0		p0		p0		p0		p0		p0		p0		p0		p0		p0		p0		p0		p0		p0		p0		p0
					G	(Global parity bit,or / General parity, for DED)

## Hamming_16_11_4
First version --- February 2017
					Tag bit: allows LSB tagging.
The desired layout of the result, / ordered by result bit position.
Result bit	15	14	13	12	11	10	9	8	7	6	5	4	3	2	1	0	<- Result bit position
Payload bit	9	8	7	6	5	4	3	2	1	0					T	<- Payload bit position
	p3	p3	p3	p3	p3	p3	p3				p3
	p2	p2	p2	p2				p2	p2	p2		p2
	p1	p1			p1	p1		p1	p1				p1			p1
	p0		p0		p0		p0	p0		p0				p0		p0
					G		(Global parity bit,or / General parity)

The following should work as extended Hamming code --- / be careful, it’s ordered by logical position (second row of numbers, not first row as it was above)
Result bit	15	14	13	12	11	10	9	5	8	7	6	4	0	3	2	1	<- Result bit position
Logical pos	15	14	13	12	11	10	9	8	7	6	5	4	3	2	1		<- Logical position (SEC portion of the block)
Payload bit	9	8	7	6	5	4	3		2	1	0		T				<- Payload bit position
	p3	p3	p3	p3	p3	p3	p3	p3
	p2	p2	p2	p2					p2	p2	p2	p2
	p1	p1			p1	p1			p1	p1			p1	p1
	p0		p0		p0		p0		p0		p0		p0		p0
					G	(Global parity bit,or / General parity, for DED)

## Hamming_8_4_4
First version --- February 2017
					Tag bit: allows LSB tagging.
The desired layout of the result, / ordered by result bit position.
Result bit	7	6	5	4	3	2	1	0	<- Result bit position
Payload bit	2	1	0					T	<- Payload bit position
	p2	p2	p2	p2
	p1	p1			p1			p1
	p0		p0			p0		p0
					G		(Global parity bit,or / General parity)

The following should work as extended Hamming code --- / be careful, it’s ordered by logical position (second row of numbers, not first row as it was above)
Result bit	7	6	5	4	0	3	2	1	<- Result bit position
Logical pos	7	6	5	4	3	2	1		<- Logical position (SEC portion of the block)
Payload bit	2	1	0		T				<- Payload bit position
	p2	p2	p2	p2
	p1	p1			p1	p1
	p0		p0		p0		p0
					G	(Global parity bit,or / General parity, for DED)